## BOM
Designator	Brand	PN	Qty	Mouser SKU	Farnell SKU	Mouser URL	Farnell URL
J1	Hirose	FH12-45S-0.5SH(55)	1	798-FH12-45S-0.5SH55	2427723	https://hu.mouser.com/ProductDetail/Hirose-Connector/FH12-45S-05SH55?qs=%2Fha2pyFadujlomTfO8fnIiv3yLsAtm7EHCFY%252BBzGxauPF9QjoDt7nsx1jrIeZlHO	https://hu.farnell.com/hirose-hrs/fh12-45s-0-5sh-55/connector-ffc-fpc-rcpt-45pos-1row/dp/2427723
J2	AMP – TE	4-1734839-5	1	571-4-1734839-5	2967797	https://hu.mouser.com/ProductDetail/TE-Connectivity/4-1734839-5?qs=%2Fha2pyFaduj8DEuxQoMrVCxJ5WMuVZwwYPfD3MDQ7re%2FDlJtSauNkA%3D%3D	https://hu.farnell.com/amp-te-connectivity/4-1734839-5/fpc-conn-0-5mm-pitch-t-c-45p/dp/2967797
J3	3M	30340-6002HB	1	517-30340-6002	2668422	https://hu.mouser.com/ProductDetail/3M-Electronic-Solutions-Division/30340-6002HB?qs=Z%252B4xWyzEAtcAOAh80TF6pQ%3D%3D	https://hu.farnell.com/3m/30340-6002hb/connector-header-40pos-2row-2/dp/2668422
J4	Molex	22-27-2041	1	538-22-27-2041	9731164	https://hu.mouser.com/ProductDetail/Molex/22-27-2041?qs=%2Fha2pyFadugXOaGYK9vac%252BbRDzMgPdoeJ1CS5ixPHOk%3D	https://hu.farnell.com/molex/22-27-2041/connector-header-4pos-1row-2-54mm/dp/9731164
J5	AMP – TE	350211-1	1	571-3502111	148086	https://hu.mouser.com/ProductDetail/TE-Connectivity-AMP/350211-1?qs=sGAEpiMZZMvlX3nhDDO4AK9eWPK7Qn%252BSYlHEoWtn69E%3D	https://hu.farnell.com/amp-te-connectivity/350211-1/header-vertical-solder-1-row-4way/dp/148086
J7 (US)	Samtec	FTSH-122-04-F-D	1	200-FTSH12204FD	N/A	https://hu.mouser.com/ProductDetail/Samtec/FTSH-122-04-F-D?qs=rU5fayqh%252BE3yjEEyc3lvlQ%3D%3D	N/A
J7 (EU)	AMP – TE	1-104068-4	1	N/A	2977178	N/A	https://hu.farnell.com/amp-te-connectivity/1-104068-4/connector-header-44pos-2row-1/dp/2977178
JP1 Pins	WÜRTH ELEC	61300311121	1	710-61300311121	2356154	https://hu.mouser.com/ProductDetail/Wurth-Elektronik/61300311121?qs=%2Fha2pyFaduheXrodnT8R7mzIbWW9SiMsWllg0n7IrdorwvaLD8DlFQ%3D%3D	https://hu.farnell.com/wurth-elektronik/61300311121/header-2-54mm-pin-tht-vertical/dp/2356154
JP1 Bridge	HARWIN	M7687-05	1	855-M7687-05	3218491	https://hu.mouser.com/ProductDetail/Harwin/M7687-05?qs=%2Fha2pyFaduiQzWqvYGrcw1TG3RVRlQV%252B2KpcBKjVwEc%3D	https://hu.farnell.com/harwin/m7687-05/jumper-socket-10mm-blue/dp/3218491
U1	TI	LM1117MP-3.3/NOPB	1	926-LM1117MP-3.3NOPB	3007502	https://hu.mouser.com/ProductDetail/Texas-Instruments/LM1117MP-33-NOPB?qs=X1J7HmVL2ZFn4x9DZ4T2hA%3D%3D	https://hu.farnell.com/texas-instruments/lm1117mp-3-3-nopb/ldo-fixed-3-3v-0-8a-sot-223-4/dp/3007502
D1	Broadcom – Avago	HLMP-1301	1	630-HLMP-1301	1003196	https://hu.mouser.com/ProductDetail/Broadcom-Avago/HLMP-1301?qs=sGAEpiMZZMt82OzCyDsLFG14VY5EtHXvf5%2FvkrWwQbQ%3D	https://hu.farnell.com/broadcom-limited/hlmp-1301/led-3mm-red-3-4mcd-626nm/dp/1003196
R1 (EU)	Multicomp Pro	MCF 0.25W 330R	1	N/A	9339418	N/A	https://hu.farnell.com/multicomp/mcf-0-25w-330r/res-330r-5-250mw-axial-carbon/dp/9339418
R1 (US)	Yageo	MFR-25FTE52-330R	1	603-MFR-25FTE52-330R	N/A	https://hu.mouser.com/ProductDetail/Yageo/MFR-25FTE52-330R?qs=sGAEpiMZZMsPqMdJzcrNwvki5I7GwxKe3c%2FrM9l8iOQ%3D	N/A